## Sheet1
id | register | name | description | system_category | category | view | sampling | read | write | minvalue | maxvalue | unit | offset | addition | mask | value | length | general_icon | alarm | metadata | l10n | tags | type | parameter_write_byte_position | mqtt | json | current_value | current_error_status | notes
1 | 768 | Stt | Test mode Set Point | CONFIG_PARAMETER | Regulation | simple | 0 | 3 | 16 | 0 | 100 |  | 0 | 0 | 0 | 0 | s16 |  | {"severity":"none"} | [] | {"_type":"l10n","default_lang":"en_US","translations":{"en_US":{"name":null,"_type":"languages","description":null}}} | [] | modbus | 0 |  |  | 0 | 0
2 | 769 | LS | Minimum Set point | CONFIG_PARAMETER | Regulation | simple | 0 | 3 | 16 | 0 | 100 |  | 0 | 0 | 0 | 0 | s16 |  | {"severity":"none"} | [] | {"_type":"l10n","default_lang":"en_US","translations":{"en_US":{"name":null,"_type":"languages","description":null}}} | [] | modbus | 0 |  |  | 0 | 0
3 | 770 | US | Maximum Set point | CONFIG_PARAMETER | Regulation | simple | 0 | 3 | 16 | 0 | 100 |  | 0 | 0 | 0 | 0 | s16 |  | {"severity":"none"} | [] | {"_type":"l10n","default_lang":"en_US","translations":{"en_US":{"name":null,"_type":"languages","description":null}}} | [] | modbus | 0 |  |  | 0 | 0
4 | 771 | St1 | ON/OFF compressor Set Point | CONFIG_PARAMETER | Regulation | simple | 0 | 3 | 16 | -100 | 150 | °C | 0 | 0 | 0 | 0 | s16 |  | {"severity":"none"} | [] | {"_type":"l10n","default_lang":"en_US","translations":{"en_US":{"name":null,"_type":"languages","description":null}}} | [] | modbus | 0 |  |  | 0 | 0
5 | 772 | Hy1 | Variable Speed Compressor Differential in normal mode | CONFIG_PARAMETER | Regulation | simple | 0 | 3 | 16 | 0.1 | 25.5 | °C | 0 | 0 | 0 | 0 | u8 |  | {"severity":"none"} | [] | {"_type":"l10n","default_lang":"en_US","translations":{"en_US":{"name":null,"_type":"languages","description":null}}} | [] | modbus | 0 |  |  | 0 | 0
6 | 773 | odS | Output activation delay at start-up | CONFIG_PARAMETER | Regulation | simple | 0 | 3 | 16 | 0 | 255 | min | 0 | 0 | 0 | 0 | u8 |  | {"severity":"none"} | [] | {"_type":"l10n","default_lang":"en_US","translations":{"en_US":{"name":null,"_type":"languages","description":null}}} | [] | modbus | 0 |  |  | 0 | 0
7 | 774 | AC | Anti-short cycle delay | CONFIG_PARAMETER | Regulation | simple | 0 | 3 | 16 | 0 | 999 | s | 0 | 0 | 0 | 0 | s16 |  | {"severity":"none"} | [] | {"_type":"l10n","default_lang":"en_US","translations":{"en_US":{"name":null,"_type":"languages","description":null}}} | [] | modbus | 0 |  |  | 0 | 0
8 | 775 | AC1 | Anti-short cycle delay 2nd compressor | CONFIG_PARAMETER | Regulation | simple | 0 | 3 | 16 | 0 | 999 | s | 0 | 0 | 0 | 0 | s16 |  | {"severity":"none"} | [] | {"_type":"l10n","default_lang":"en_US","translations":{"en_US":{"name":null,"_type":"languages","description":null}}} | [] | modbus | 0 |  |  | 0 | 0
9 | 776 | 2CC | Activation mode for 2nd compressor: HAFstep logic; FULdelayed | CONFIG_PARAMETER | Regulation | simple | 0 | 3 | 16 | 0 | 100 |  | 0 | 0 | 0 | 0 | 1bit |  | {"severity":"none"} | [] | {"_type":"l10n","default_lang":"en_US","translations":{"en_US":{"name":null,"_type":"languages","description":null}}} | [] | modbus | 0 |  |  | 0 | 0
10 | 777 | rCC | Enable compressor rotation | CONFIG_PARAMETER | Regulation | simple | 0 | 3 | 16 | 0 | 100 |  | 0 | 0 | 0 | 0 | 1bit |  | {"severity":"none"} | [] | {"_type":"l10n","default_lang":"en_US","translations":{"en_US":{"name":null,"_type":"languages","description":null}}} | [] | modbus | 0 |  |  | 0 | 0
11 | 778 | MCo | Maximum time with compressor on 0disabled | CONFIG_PARAMETER | Regulation | simple | 0 | 3 | 16 | 1 | 255 | min | 0 | 0 | 0 | 0 | u8 |  | {"severity":"none"} | [] | {"_type":"l10n","default_lang":"en_US","translations":{"en_US":{"name":null,"_type":"languages","description":null}}} | [] | modbus | 0 |  |  | 0 | 0
12 | 779 | Cdd | Compressor used during a defrost phase | CONFIG_PARAMETER | Regulation | simple | 0 | 3 | 16 | 0 | 100 |  | 0 | 0 | 0 | 0 | 2bit |  | {"severity":"none"} | [] | {"_type":"l10n","default_lang":"en_US","translations":{"en_US":{"name":null,"_type":"languages","description":null}}} | [] | modbus | 0 |  |  | 0 | 0
13 | 780 | rtr | Regulation percentageFP1; P2 100P1; 0P2 | CONFIG_PARAMETER | Regulation | simple | 0 | 3 | 16 | 0 | 100 |  | 0 | 0 | 0 | 0 | u8 |  | {"severity":"none"} | [] | {"_type":"l10n","default_lang":"en_US","translations":{"en_US":{"name":null,"_type":"languages","description":null}}} | [] | modbus | 0 |  |  | 0 | 0
14 | 781 | CCt | Maximum duration for Pull Down | CONFIG_PARAMETER | Regulation | simple | 0 | 3 | 16 | 0.0 | 99 | h | 0 | 0 | 0 | 0 | s16 |  | {"severity":"none"} | [] | {"_type":"l10n","default_lang":"en_US","translations":{"en_US":{"name":null,"_type":"languages","description":null}}} | [] | modbus | 0 |  |  | 0 | 0
15 | 782 | CCS | Pull Down phase differential SETCCS or SETHESCCS | CONFIG_PARAMETER | Regulation | simple | 0 | 3 | 16 | -12.0 | 12.0 | °C | 0 | 0 | 0 | 0 | u8 |  | {"severity":"none"} | [] | {"_type":"l10n","default_lang":"en_US","translations":{"en_US":{"name":null,"_type":"languages","description":null}}} | [] | modbus | 0 |  |  | 0 | 0
16 | 783 | oHt | Threshold for automatic activation of Pull Down in normal mode SETHYoHt | CONFIG_PARAMETER | Regulation | simple | 0 | 3 | 16 | 0.0 | 25.5 | °C | 0 | 0 | 0 | 0 | u8 |  | {"severity":"none"} | [] | {"_type":"l10n","default_lang":"en_US","translations":{"en_US":{"name":null,"_type":"languages","description":null}}} | [] | modbus | 0 |  |  | 0 | 0
17 | 784 | Con | Compressor ON time with faulty probe | CONFIG_PARAMETER | Regulation | simple | 0 | 3 | 16 | 0 | 255 | min | 0 | 0 | 0 | 0 | u8 |  | {"severity":"none"} | [] | {"_type":"l10n","default_lang":"en_US","translations":{"en_US":{"name":null,"_type":"languages","description":null}}} | [] | modbus | 0 |  |  | 0 | 0
18 | 785 | CoF | Compressor OFF time with faulty probe | CONFIG_PARAMETER | Regulation | simple | 0 | 3 | 16 | 0 | 255 | min | 0 | 0 | 0 | 0 | u8 |  | {"severity":"none"} | [] | {"_type":"l10n","default_lang":"en_US","translations":{"en_US":{"name":null,"_type":"languages","description":null}}} | [] | modbus | 0 |  |  | 0 | 0
19 | 786 | Pon | Inverter drive speed during ton in percentage | CONFIG_PARAMETER | Regulation | simple | 0 | 3 | 16 | 0 | 100 | % | 0 | 0 | 0 | 0 | u8 |  | {"severity":"none"} | [] | {"_type":"l10n","default_lang":"en_US","translations":{"en_US":{"name":null,"_type":"languages","description":null}}} | [] | modbus | 0 |  |  | 0 | 0
20 | 787 | ton | Delay before activation of the second compressor when T SETHYHY1 | CONFIG_PARAMETER | Regulation | simple | 0 | 3 | 16 | 0 | 255 | s | 0 | 0 | 0 | 0 | u8 |  | {"severity":"none"} | [] | {"_type":"l10n","default_lang":"en_US","translations":{"en_US":{"name":null,"_type":"languages","description":null}}} | [] | modbus | 0 |  |  | 0 | 0
21 | 788 | toF | Delay before deactivation of the second compressor after any pull down | CONFIG_PARAMETER | Regulation | simple | 0 | 3 | 16 | 0 | 255 | s | 0 | 0 | 0 | 0 | u8 |  | {"severity":"none"} | [] | {"_type":"l10n","default_lang":"en_US","translations":{"en_US":{"name":null,"_type":"languages","description":null}}} | [] | modbus | 0 |  |  | 0 | 0
22 | 789 | don | Minimum operating time of the second compressor | CONFIG_PARAMETER | Regulation | simple | 0 | 3 | 16 | 0 | 255 | s | 0 | 0 | 0 | 0 | u8 |  | {"severity":"none"} | [] | {"_type":"l10n","default_lang":"en_US","translations":{"en_US":{"name":null,"_type":"languages","description":null}}} | [] | modbus | 0 |  |  | 0 | 0
23 | 790 | doF | Minimum stop time of the second compressor | CONFIG_PARAMETER | Regulation | simple | 0 | 3 | 16 | 0 | 255 | s | 0 | 0 | 0 | 0 | u8 |  | {"severity":"none"} | [] | {"_type":"l10n","default_lang":"en_US","translations":{"en_US":{"name":null,"_type":"languages","description":null}}} | [] | modbus | 0 |  |  | 0 | 0
24 | 791 | PbC | Probe selection | CONFIG_PARAMETER | Probes | simple | 0 | 3 | 16 | 0 | 100 |  | 0 | 0 | 0 | 0 | 1bit |  | {"severity":"none"} | [] | {"_type":"l10n","default_lang":"en_US","translations":{"en_US":{"name":null,"_type":"languages","description":null}}} | [] | modbus | 0 |  |  | 0 | 0
25 | 792 | ot | Probe P1 calibration | CONFIG_PARAMETER | Probes | simple | 0 | 3 | 16 | -12.0 | 12.0 | °C | 0 | 0 | 0 | 0 | u8 |  | {"severity":"none"} | [] | {"_type":"l10n","default_lang":"en_US","translations":{"en_US":{"name":null,"_type":"languages","description":null}}} | [] | modbus | 0 |  |  | 0 | 0
26 | 793 | P2P | Probe P2 presence | CONFIG_PARAMETER | Probes | simple | 0 | 3 | 16 | 0 | 100 |  | 0 | 0 | 0 | 0 | 1bit |  | {"severity":"none"} | [] | {"_type":"l10n","default_lang":"en_US","translations":{"en_US":{"name":null,"_type":"languages","description":null}}} | [] | modbus | 0 |  |  | 0 | 0
27 | 794 | oE | Probe P2 calibration | CONFIG_PARAMETER | Probes | simple | 0 | 3 | 16 | -12.0 | 12.0 | °C | 0 | 0 | 0 | 0 | u8 |  | {"severity":"none"} | [] | {"_type":"l10n","default_lang":"en_US","translations":{"en_US":{"name":null,"_type":"languages","description":null}}} | [] | modbus | 0 |  |  | 0 | 0
28 | 795 | P3P | Probe P3 presence | CONFIG_PARAMETER | Probes | simple | 0 | 3 | 16 | 0 | 100 |  | 0 | 0 | 0 | 0 | 1bit |  | {"severity":"none"} | [] | {"_type":"l10n","default_lang":"en_US","translations":{"en_US":{"name":null,"_type":"languages","description":null}}} | [] | modbus | 0 |  |  | 0 | 0
29 | 796 | o3 | Probe P3 calibration | CONFIG_PARAMETER | Probes | simple | 0 | 3 | 16 | -12.0 | 12.0 | °C | 0 | 0 | 0 | 0 | u8 |  | {"severity":"none"} | [] | {"_type":"l10n","default_lang":"en_US","translations":{"en_US":{"name":null,"_type":"languages","description":null}}} | [] | modbus | 0 |  |  | 0 | 0
30 | 797 | P4P | Probe P4 presence | CONFIG_PARAMETER | Probes | simple | 0 | 3 | 16 | 0 | 100 |  | 0 | 0 | 0 | 0 | 1bit |  | {"severity":"none"} | [] | {"_type":"l10n","default_lang":"en_US","translations":{"en_US":{"name":null,"_type":"languages","description":null}}} | [] | modbus | 0 |  |  | 0 | 0
31 | 798 | o4 | Probe P4 calibration | CONFIG_PARAMETER | Probes | simple | 0 | 3 | 16 | -12.0 | 12.0 | °C | 0 | 0 | 0 | 0 | u8 |  | {"severity":"none"} | [] | {"_type":"l10n","default_lang":"en_US","translations":{"en_US":{"name":null,"_type":"languages","description":null}}} | [] | modbus | 0 |  |  | 0 | 0
32 | 799 | Hy | Differential for proportional regulation | CONFIG_PARAMETER | VSC | simple | 0 | 3 | 16 | 0.1 | 25.5 | °C | 0 | 0 | 0 | 0 | u8 |  | {"severity":"none"} | [] | {"_type":"l10n","default_lang":"en_US","translations":{"en_US":{"name":null,"_type":"languages","description":null}}} | [] | modbus | 0 |  |  | 0 | 0
33 | 800 | Pb | Proportional band for inverter compressor when TSEt | CONFIG_PARAMETER | VSC | simple | 0 | 3 | 16 | 0.1 | 25.5 | °C | 0 | 0 | 0 | 0 | u8 |  | {"severity":"none"} | [] | {"_type":"l10n","default_lang":"en_US","translations":{"en_US":{"name":null,"_type":"languages","description":null}}} | [] | modbus | 0 |  |  | 0 | 0
34 | 801 | HYS | Proportional band for inverter compressor when TSEt | CONFIG_PARAMETER | VSC | simple | 0 | 3 | 16 | 0.1 | 25.5 | °C | 0 | 0 | 0 | 0 | u8 |  | {"severity":"none"} | [] | {"_type":"l10n","default_lang":"en_US","translations":{"en_US":{"name":null,"_type":"languages","description":null}}} | [] | modbus | 0 |  |  | 0 | 0
35 | 802 | FMi | Minimum value for Variable Speed Compressor RPM 10 | CONFIG_PARAMETER | VSC | simple | 0 | 3 | 16 | 0 | 100 |  | 0 | 0 | 0 | 0 | s16 |  | {"severity":"none"} | [] | {"_type":"l10n","default_lang":"en_US","translations":{"en_US":{"name":null,"_type":"languages","description":null}}} | [] | modbus | 0 |  |  | 0 | 0
36 | 803 | FMA | Maximum value for Variable Speed Compressor RPM 10 | CONFIG_PARAMETER | VSC | simple | 0 | 3 | 16 | 0 | 100 |  | 0 | 0 | 0 | 0 | s16 |  | {"severity":"none"} | [] | {"_type":"l10n","default_lang":"en_US","translations":{"en_US":{"name":null,"_type":"languages","description":null}}} | [] | modbus | 0 |  |  | 0 | 0
37 | 804 | Fr0 | Output value when Variable Speed Compressor is OFF | CONFIG_PARAMETER | VSC | simple | 0 | 3 | 16 | 0 | 200 |  | 0 | 0 | 0 | 0 | s16 |  | {"severity":"none"} | [] | {"_type":"l10n","default_lang":"en_US","translations":{"en_US":{"name":null,"_type":"languages","description":null}}} | [] | modbus | 0 |  |  | 0 | 0
38 | 805 | tSt | PI regulator: temperature sampling time | CONFIG_PARAMETER | VSC | simple | 0 | 3 | 16 | 0.0 | 42 | min | 0 | 0 | 0 | 0 | u8 |  | {"severity":"none"} | [] | {"_type":"l10n","default_lang":"en_US","translations":{"en_US":{"name":null,"_type":"languages","description":null}}} | [] | modbus | 0 |  |  | 0 | 0
39 | 806 | iSt | PI regulator: integral sampling time | CONFIG_PARAMETER | VSC | simple | 0 | 3 | 16 | 0.0 | 42 | min | 0 | 0 | 0 | 0 | u8 |  | {"severity":"none"} | [] | {"_type":"l10n","default_lang":"en_US","translations":{"en_US":{"name":null,"_type":"languages","description":null}}} | [] | modbus | 0 |  |  | 0 | 0
40 | 807 | vdC | Type of Variable Speed Compressor | CONFIG_PARAMETER | VSC | simple | 0 | 3 | 16 | 0 | 100 |  | 0 | 0 | 0 | 0 | 4bit |  | {"severity":"none"} | [] | {"_type":"l10n","default_lang":"en_US","translations":{"en_US":{"name":null,"_type":"languages","description":null}}} | [] | modbus | 0 |  |  | 0 | 0
41 | 808 | voS | Signal output variation for Variable Speed Compressor SET-HYTSETHY | CONFIG_PARAMETER | VSC | simple | 0 | 3 | 16 | 0 | 100 |  | 0 | 0 | 0 | 0 | s16 |  | {"severity":"none"} | [] | {"_type":"l10n","default_lang":"en_US","translations":{"en_US":{"name":null,"_type":"languages","description":null}}} | [] | modbus | 0 |  |  | 0 | 0
42 | 809 | vo2 | Signal output variation for Variable Speed Compressor SET-HY-HYSTSET- HY e SETHYTSETHYPb | CONFIG_PARAMETER | VSC | simple | 0 | 3 | 16 | 0 | 100 |  | 0 | 0 | 0 | 0 | s16 |  | {"severity":"none"} | [] | {"_type":"l10n","default_lang":"en_US","translations":{"en_US":{"name":null,"_type":"languages","description":null}}} | [] | modbus | 0 |  |  | 0 | 0
43 | 810 | vo3 | Signal output variation for Variable Speed Compressor TSET-HY-HY1 e TSETHYPb | CONFIG_PARAMETER | VSC | simple | 0 | 3 | 16 | 0 | 100 |  | 0 | 0 | 0 | 0 | s16 |  | {"severity":"none"} | [] | {"_type":"l10n","default_lang":"en_US","translations":{"en_US":{"name":null,"_type":"languages","description":null}}} | [] | modbus | 0 |  |  | 0 | 0
44 | 811 | PdP | Variable Speed Compressor in percentage during any Pull Down | CONFIG_PARAMETER | VSC | simple | 0 | 3 | 16 | 1 | 100 | % | 0 | 0 | 0 | 0 | u8 |  | {"severity":"none"} | [] | {"_type":"l10n","default_lang":"en_US","translations":{"en_US":{"name":null,"_type":"languages","description":null}}} | [] | modbus | 0 |  |  | 0 | 0
45 | 812 | SPi | Compressor speed in % in case of any probe error during Con interval | CONFIG_PARAMETER | VSC | simple | 0 | 3 | 16 | 0 | 100 | % | 0 | 0 | 0 | 0 | u8 |  | {"severity":"none"} | [] | {"_type":"l10n","default_lang":"en_US","translations":{"en_US":{"name":null,"_type":"languages","description":null}}} | [] | modbus | 0 |  |  | 0 | 0
46 | 813 | Aod | Compressor speed in % during any defrost cycle valid if tdfin | CONFIG_PARAMETER | VSC | simple | 0 | 3 | 16 | 0 | 100 | % | 0 | 0 | 0 | 0 | u8 |  | {"severity":"none"} | [] | {"_type":"l10n","default_lang":"en_US","translations":{"en_US":{"name":null,"_type":"languages","description":null}}} | [] | modbus | 0 |  |  | 0 | 0
47 | 814 | AoF | Compressor speed during any pre-defrost phase valid if tdfin | CONFIG_PARAMETER | VSC | simple | 0 | 3 | 16 | 0 | 100 | % | 0 | 0 | 0 | 0 | u8 |  | {"severity":"none"} | [] | {"_type":"l10n","default_lang":"en_US","translations":{"en_US":{"name":null,"_type":"languages","description":null}}} | [] | modbus | 0 |  |  | 0 | 0
48 | 815 | tHv | PI regulator: max interval for output variation | CONFIG_PARAMETER | VSC | simple | 0 | 3 | 16 | 0 | 100 |  | 0 | 0 | 0 | 0 | u8 |  | {"severity":"none"} | [] | {"_type":"l10n","default_lang":"en_US","translations":{"en_US":{"name":null,"_type":"languages","description":null}}} | [] | modbus | 0 |  |  | 0 | 0
49 | 816 | tLv | PI regulator: min interval for output variation | CONFIG_PARAMETER | VSC | simple | 0 | 3 | 16 | 0 | 100 |  | 0 | 0 | 0 | 0 | u8 |  | {"severity":"none"} | [] | {"_type":"l10n","default_lang":"en_US","translations":{"en_US":{"name":null,"_type":"languages","description":null}}} | [] | modbus | 0 |  |  | 0 | 0
50 | 817 | rSr | PI regulator: range for output value calculation RPM 10 | CONFIG_PARAMETER | VSC | simple | 0 | 3 | 16 | 1 | 255 |  | 0 | 0 | 0 | 0 | u8 |  | {"severity":"none"} | [] | {"_type":"l10n","default_lang":"en_US","translations":{"en_US":{"name":null,"_type":"languages","description":null}}} | [] | modbus | 0 |  |  | 0 | 0
51 | 818 | Str | PI regulator: delay before range drift | CONFIG_PARAMETER | VSC | simple | 0 | 3 | 16 | 0 | 255 | s | 0 | 0 | 0 | 0 | u8 |  | {"severity":"none"} | [] | {"_type":"l10n","default_lang":"en_US","translations":{"en_US":{"name":null,"_type":"languages","description":null}}} | [] | modbus | 0 |  |  | 0 | 0
52 | 819 | dPt | PI regulator: divisor for PI response time reduction acts on both par. tSt and iSt | CONFIG_PARAMETER | VSC | simple | 0 | 3 | 16 | 1 | 10 |  | 0 | 0 | 0 | 0 | 4bit |  | {"severity":"none"} | [] | {"_type":"l10n","default_lang":"en_US","translations":{"en_US":{"name":null,"_type":"languages","description":null}}} | [] | modbus | 0 |  |  | 0 | 0
53 | 820 | CMn | Continuous control ON in normal mode | CONFIG_PARAMETER | VSC | simple | 0 | 3 | 16 | 0 | 100 |  | 0 | 0 | 0 | 0 | 1bit |  | {"severity":"none"} | [] | {"_type":"l10n","default_lang":"en_US","translations":{"en_US":{"name":null,"_type":"languages","description":null}}} | [] | modbus | 0 |  |  | 0 | 0
54 | 821 | CME | Continuous control ON in energy saving | CONFIG_PARAMETER | VSC | simple | 0 | 3 | 16 | 0 | 100 |  | 0 | 0 | 0 | 0 | 1bit |  | {"severity":"none"} | [] | {"_type":"l10n","default_lang":"en_US","translations":{"en_US":{"name":null,"_type":"languages","description":null}}} | [] | modbus | 0 |  |  | 0 | 0
55 | 822 | MnP | Compressor speed threshold to activate lubrication valid only for variable speed compressors, 0disabled | CONFIG_PARAMETER | VSC | simple | 0 | 3 | 16 | 1 | 100 |  | 0 | 0 | 0 | 0 | u8 |  | {"severity":"none"} | [] | {"_type":"l10n","default_lang":"en_US","translations":{"en_US":{"name":null,"_type":"languages","description":null}}} | [] | modbus | 0 |  |  | 0 | 0
56 | 823 | tMi | Time range with compressor speed below MnP to activate lubrication cycle | CONFIG_PARAMETER | VSC | simple | 0 | 3 | 16 | 0.0 | 24 | h | 0 | 0 | 0 | 0 | u8 |  | {"severity":"none"} | [] | {"_type":"l10n","default_lang":"en_US","translations":{"en_US":{"name":null,"_type":"languages","description":null}}} | [] | modbus | 0 |  |  | 0 | 0
57 | 824 | tMA | Time range with compressor speed at 100% to activate lubrication cycle | CONFIG_PARAMETER | VSC | simple | 0 | 3 | 16 | 0 | 255 | min | 0 | 0 | 0 | 0 | u8 |  | {"severity":"none"} | [] | {"_type":"l10n","default_lang":"en_US","translations":{"en_US":{"name":null,"_type":"languages","description":null}}} | [] | modbus | 0 |  |  | 0 | 0
58 | 825 | A00 | Number of serial controlled compressors | CONFIG_PARAMETER | VSC | simple | 0 | 3 | 16 | 1 | 2 |  | 0 | 0 | 0 | 0 | 1bit |  | {"severity":"none"} | [] | {"_type":"l10n","default_lang":"en_US","translations":{"en_US":{"name":null,"_type":"languages","description":null}}} | [] | modbus | 0 |  |  | 0 | 0
59 | 826 | A01 | Serial address for compressor 1 | CONFIG_PARAMETER | VSC | simple | 0 | 3 | 16 | 1 | 247 |  | 0 | 0 | 0 | 0 | u8 |  | {"severity":"none"} | [] | {"_type":"l10n","default_lang":"en_US","translations":{"en_US":{"name":null,"_type":"languages","description":null}}} | [] | modbus | 0 |  |  | 0 | 0
60 | 827 | A02 | Serial address for compressor 2 | CONFIG_PARAMETER | VSC | simple | 0 | 3 | 16 | 1 | 247 |  | 0 | 0 | 0 | 0 | u8 |  | {"severity":"none"} | [] | {"_type":"l10n","default_lang":"en_US","translations":{"en_US":{"name":null,"_type":"languages","description":null}}} | [] | modbus | 0 |  |  | 0 | 0
61 | 828 | CF | Temperature measurement unit: Celsius; Fahrenheit | CONFIG_PARAMETER | Display | simple | 0 | 3 | 16 | 0 | 100 |  | 0 | 0 | 0 | 0 | 1bit |  | {"severity":"none"} | [] | {"_type":"l10n","default_lang":"en_US","translations":{"en_US":{"name":null,"_type":"languages","description":null}}} | [] | modbus | 0 |  |  | 0 | 0
62 | 829 | rES | Temperature resolution: decimal, integer | CONFIG_PARAMETER | Display | simple | 0 | 3 | 16 | 0 | 100 |  | 0 | 0 | 0 | 0 | 1bit |  | {"severity":"none"} | [] | {"_type":"l10n","default_lang":"en_US","translations":{"en_US":{"name":null,"_type":"languages","description":null}}} | [] | modbus | 0 |  |  | 0 | 0
63 | 830 | rEd | Remote keyboard visualization | CONFIG_PARAMETER | Display | simple | 0 | 3 | 16 | 0 | 100 |  | 0 | 0 | 0 | 0 | 4bit |  | {"severity":"none"} | [] | {"_type":"l10n","default_lang":"en_US","translations":{"en_US":{"name":null,"_type":"languages","description":null}}} | [] | modbus | 0 |  |  | 0 | 0
64 | 831 | dLy | Temperature display delay resolution 10 sec | CONFIG_PARAMETER | Display | simple | 0 | 3 | 16 | 0.0 | 20 | min | 0 | 0 | 0 | 0 | u8 |  | {"severity":"none"} | [] | {"_type":"l10n","default_lang":"en_US","translations":{"en_US":{"name":null,"_type":"languages","description":null}}} | [] | modbus | 0 |  |  | 0 | 0
65 | 832 | dtr | Probe visualization percentageFP1;P2 ex: dtr1 means VALUE0.01P10.99P2 | CONFIG_PARAMETER | Display | simple | 0 | 3 | 16 | 1 | 99 |  | 0 | 0 | 0 | 0 | u8 |  | {"severity":"none"} | [] | {"_type":"l10n","default_lang":"en_US","translations":{"en_US":{"name":null,"_type":"languages","description":null}}} | [] | modbus | 0 |  |  | 0 | 0
66 | 833 | EdF | Defrost mode | CONFIG_PARAMETER | Defrost | simple | 0 | 3 | 16 | 0 | 100 |  | 0 | 0 | 0 | 0 | 2bit |  | {"severity":"none"} | [] | {"_type":"l10n","default_lang":"en_US","translations":{"en_US":{"name":null,"_type":"languages","description":null}}} | [] | modbus | 0 |  |  | 0 | 0
67 | 834 | tdF | Defrost type: electric heating, hot gas | CONFIG_PARAMETER | Defrost | simple | 0 | 3 | 16 | 0 | 100 |  | 0 | 0 | 0 | 0 | 1bit |  | {"severity":"none"} | [] | {"_type":"l10n","default_lang":"en_US","translations":{"en_US":{"name":null,"_type":"languages","description":null}}} | [] | modbus | 0 |  |  | 0 | 0
68 | 835 | dFP | Probe selection for defrost control | CONFIG_PARAMETER | Defrost | simple | 0 | 3 | 16 | 0 | 100 |  | 0 | 0 | 0 | 0 | 4bit |  | {"severity":"none"} | [] | {"_type":"l10n","default_lang":"en_US","translations":{"en_US":{"name":null,"_type":"languages","description":null}}} | [] | modbus | 0 |  |  | 0 | 0
69 | 836 | dSP | Probe selection for 2nd defrost control | CONFIG_PARAMETER | Defrost | simple | 0 | 3 | 16 | 0 | 100 |  | 0 | 0 | 0 | 0 | 4bit |  | {"severity":"none"} | [] | {"_type":"l10n","default_lang":"en_US","translations":{"en_US":{"name":null,"_type":"languages","description":null}}} | [] | modbus | 0 |  |  | 0 | 0
70 | 837 | dtE | End defrost temperature | CONFIG_PARAMETER | Defrost | simple | 0 | 3 | 16 | -55.0 | 50.0 | °C | 0 | 0 | 0 | 0 | s16 |  | {"severity":"none"} | [] | {"_type":"l10n","default_lang":"en_US","translations":{"en_US":{"name":null,"_type":"languages","description":null}}} | [] | modbus | 0 |  |  | 0 | 0
71 | 838 | dtS | End 2nd defrost temperature | CONFIG_PARAMETER | Defrost | simple | 0 | 3 | 16 | -55.0 | 50.0 | °C | 0 | 0 | 0 | 0 | s16 |  | {"severity":"none"} | [] | {"_type":"l10n","default_lang":"en_US","translations":{"en_US":{"name":null,"_type":"languages","description":null}}} | [] | modbus | 0 |  |  | 0 | 0
72 | 839 | idF | Interval between two successive defrost cycles | CONFIG_PARAMETER | Defrost | simple | 0 | 3 | 16 | 0 | 120 | ho | 0 | 0 | 0 | 0 | u8 |  | {"severity":"none"} | [] | {"_type":"l10n","default_lang":"en_US","translations":{"en_US":{"name":null,"_type":"languages","description":null}}} | [] | modbus | 0 |  |  | 0 | 0
73 | 840 | MdF | Maximum length of defrost cycle | CONFIG_PARAMETER | Defrost | simple | 0 | 3 | 16 | 0 | 255 | min | 0 | 0 | 0 | 0 | u8 |  | {"severity":"none"} | [] | {"_type":"l10n","default_lang":"en_US","translations":{"en_US":{"name":null,"_type":"languages","description":null}}} | [] | modbus | 0 |  |  | 0 | 0
74 | 841 | MdS | Maximum length of 2nd defrost cycle | CONFIG_PARAMETER | Defrost | simple | 0 | 3 | 16 | 0 | 255 | min | 0 | 0 | 0 | 0 | u8 |  | {"severity":"none"} | [] | {"_type":"l10n","default_lang":"en_US","translations":{"en_US":{"name":null,"_type":"languages","description":null}}} | [] | modbus | 0 |  |  | 0 | 0
75 | 842 | dSd | Start defrost delay | CONFIG_PARAMETER | Defrost | simple | 0 | 3 | 16 | 0 | 255 | s | 0 | 0 | 0 | 0 | u8 |  | {"severity":"none"} | [] | {"_type":"l10n","default_lang":"en_US","translations":{"en_US":{"name":null,"_type":"languages","description":null}}} | [] | modbus | 0 |  |  | 0 | 0
76 | 843 | StC | Compressor off-cycle before starting any defrost | CONFIG_PARAMETER | Defrost | simple | 0 | 3 | 16 | 0 | 255 | s | 0 | 0 | 0 | 0 | u8 |  | {"severity":"none"} | [] | {"_type":"l10n","default_lang":"en_US","translations":{"en_US":{"name":null,"_type":"languages","description":null}}} | [] | modbus | 0 |  |  | 0 | 0
77 | 844 | dFd | Displaying during defrost | CONFIG_PARAMETER | Defrost | simple | 0 | 3 | 16 | 0 | 100 |  | 0 | 0 | 0 | 0 | 4bit |  | {"severity":"none"} | [] | {"_type":"l10n","default_lang":"en_US","translations":{"en_US":{"name":null,"_type":"languages","description":null}}} | [] | modbus | 0 |  |  | 0 | 0
78 | 845 | dAd | Temperature display delay after any defrost cycle | CONFIG_PARAMETER | Defrost | simple | 0 | 3 | 16 | 0 | 255 | min | 0 | 0 | 0 | 0 | u8 |  | {"severity":"none"} | [] | {"_type":"l10n","default_lang":"en_US","translations":{"en_US":{"name":null,"_type":"languages","description":null}}} | [] | modbus | 0 |  |  | 0 | 0
79 | 846 | Fdt | Draining time | CONFIG_PARAMETER | Defrost | simple | 0 | 3 | 16 | 0 | 255 | min | 0 | 0 | 0 | 0 | u8 |  | {"severity":"none"} | [] | {"_type":"l10n","default_lang":"en_US","translations":{"en_US":{"name":null,"_type":"languages","description":null}}} | [] | modbus | 0 |  |  | 0 | 0
80 | 847 | Hon | Drain heater enabled after draining time par. Fdt | CONFIG_PARAMETER | Defrost | simple | 0 | 3 | 16 | 0 | 255 | min | 0 | 0 | 0 | 0 | u8 |  | {"severity":"none"} | [] | {"_type":"l10n","default_lang":"en_US","translations":{"en_US":{"name":null,"_type":"languages","description":null}}} | [] | modbus | 0 |  |  | 0 | 0
81 | 848 | SAt | Sampling time to calculate the average compressor speed before any desfrost cycle | CONFIG_PARAMETER | Defrost | simple | 0 | 3 | 16 | 0 | 255 | min | 0 | 0 | 0 | 0 | u8 |  | {"severity":"none"} | [] | {"_type":"l10n","default_lang":"en_US","translations":{"en_US":{"name":null,"_type":"languages","description":null}}} | [] | modbus | 0 |  |  | 0 | 0
82 | 849 | dPo | Defrost cycle enebled at stat-up | CONFIG_PARAMETER | Defrost | simple | 0 | 3 | 16 | 0 | 100 |  | 0 | 0 | 0 | 0 | 1bit |  | {"severity":"none"} | [] | {"_type":"l10n","default_lang":"en_US","translations":{"en_US":{"name":null,"_type":"languages","description":null}}} | [] | modbus | 0 |  |  | 0 | 0
83 | 850 | dAF | Pre-defrost time | CONFIG_PARAMETER | Defrost | simple | 0 | 3 | 16 | 0 | 255 | min | 0 | 0 | 0 | 0 | u8 |  | {"severity":"none"} | [] | {"_type":"l10n","default_lang":"en_US","translations":{"en_US":{"name":null,"_type":"languages","description":null}}} | [] | modbus | 0 |  |  | 0 | 0
84 | 851 | Syd | Tipe of synchronized defrost | CONFIG_PARAMETER | Defrost | simple | 0 | 3 | 16 | 0 | 100 |  | 0 | 0 | 0 | 0 | 4bit |  | {"severity":"none"} | [] | {"_type":"l10n","default_lang":"en_US","translations":{"en_US":{"name":null,"_type":"languages","description":null}}} | [] | modbus | 0 |  |  | 0 | 0
85 | 852 | ndE | Number of connected controllers for random refrost Sydrnd | CONFIG_PARAMETER | Defrost | simple | 0 | 3 | 16 | 1 | 20 |  | 0 | 0 | 0 | 0 | u8 |  | {"severity":"none"} | [] | {"_type":"l10n","default_lang":"en_US","translations":{"en_US":{"name":null,"_type":"languages","description":null}}} | [] | modbus | 0 |  |  | 0 | 0
86 | 853 | FAP | Probe selection for evaporator fan | CONFIG_PARAMETER | Fans | simple | 0 | 3 | 16 | 0 | 100 |  | 0 | 0 | 0 | 0 | 4bit |  | {"severity":"none"} | [] | {"_type":"l10n","default_lang":"en_US","translations":{"en_US":{"name":null,"_type":"languages","description":null}}} | [] | modbus | 0 |  |  | 0 | 0
87 | 854 | FSt | Evaporator fan stop temperature | CONFIG_PARAMETER | Fans | simple | 0 | 3 | 16 | -55.0 | 50.0 | °C | 0 | 0 | 0 | 0 | s16 |  | {"severity":"none"} | [] | {"_type":"l10n","default_lang":"en_US","translations":{"en_US":{"name":null,"_type":"languages","description":null}}} | [] | modbus | 0 |  |  | 0 | 0
88 | 855 | HyF | Evaporator fan regulator differential | CONFIG_PARAMETER | Fans | simple | 0 | 3 | 16 | 0.1 | 25.5 | °C | 0 | 0 | 0 | 0 | u8 |  | {"severity":"none"} | [] | {"_type":"l10n","default_lang":"en_US","translations":{"en_US":{"name":null,"_type":"languages","description":null}}} | [] | modbus | 0 |  |  | 0 | 0
89 | 856 | FnC | Evaporator fan operating mode | CONFIG_PARAMETER | Fans | simple | 0 | 3 | 16 | 0 | 100 |  | 0 | 0 | 0 | 0 | 2bit |  | {"severity":"none"} | [] | {"_type":"l10n","default_lang":"en_US","translations":{"en_US":{"name":null,"_type":"languages","description":null}}} | [] | modbus | 0 |  |  | 0 | 0
90 | 857 | Fnd | Evaporator fan delay after defrost cycle | CONFIG_PARAMETER | Fans | simple | 0 | 3 | 16 | 0 | 255 | min | 0 | 0 | 0 | 0 | u8 |  | {"severity":"none"} | [] | {"_type":"l10n","default_lang":"en_US","translations":{"en_US":{"name":null,"_type":"languages","description":null}}} | [] | modbus | 0 |  |  | 0 | 0
91 | 858 | FCt | Differential temperature for cyclic activation of evaporator fans 0disabled | CONFIG_PARAMETER | Fans | simple | 0 | 3 | 16 | 0 | 50 | °C | 0 | 0 | 0 | 0 | u8 |  | {"severity":"none"} | [] | {"_type":"l10n","default_lang":"en_US","translations":{"en_US":{"name":null,"_type":"languages","description":null}}} | [] | modbus | 0 |  |  | 0 | 0
92 | 859 | Ft | Evaporator fan controlled during defrost | CONFIG_PARAMETER | Fans | simple | 0 | 3 | 16 | 0 | 100 |  | 0 | 0 | 0 | 0 | 1bit |  | {"severity":"none"} | [] | {"_type":"l10n","default_lang":"en_US","translations":{"en_US":{"name":null,"_type":"languages","description":null}}} | [] | modbus | 0 |  |  | 0 | 0
93 | 860 | Fon | Evaporator fan ON time in normal mode with compressor OFF | CONFIG_PARAMETER | Fans | simple | 0 | 3 | 16 | 0 | 15 | min | 0 | 0 | 0 | 0 | 4bit |  | {"severity":"none"} | [] | {"_type":"l10n","default_lang":"en_US","translations":{"en_US":{"name":null,"_type":"languages","description":null}}} | [] | modbus | 0 |  |  | 0 | 0
94 | 861 | FoF | Evaporator fan OFF time in normal mode with compressor OFF | CONFIG_PARAMETER | Fans | simple | 0 | 3 | 16 | 0 | 15 | min | 0 | 0 | 0 | 0 | 4bit |  | {"severity":"none"} | [] | {"_type":"l10n","default_lang":"en_US","translations":{"en_US":{"name":null,"_type":"languages","description":null}}} | [] | modbus | 0 |  |  | 0 | 0
95 | 862 | LA1 | Maintenance interval for evaporator fans tens of hours | CONFIG_PARAMETER | Fans | simple | 0 | 3 | 16 | 1 | 999 |  | 0 | 0 | 0 | 0 | s16 |  | {"severity":"none"} | [] | {"_type":"l10n","default_lang":"en_US","translations":{"en_US":{"name":null,"_type":"languages","description":null}}} | [] | modbus | 0 |  |  | 0 | 0
96 | 863 | rS1 | Maintenance function reset | CONFIG_PARAMETER | Fans | simple | 0 | 3 | 16 | 0 | 100 |  | 0 | 0 | 0 | 0 | 1bit |  | {"severity":"none"} | [] | {"_type":"l10n","default_lang":"en_US","translations":{"en_US":{"name":null,"_type":"languages","description":null}}} | [] | modbus | 0 |  |  | 0 | 0
97 | 864 | FAC | Probe selection for condenser fan | CONFIG_PARAMETER | Fans | simple | 0 | 3 | 16 | 0 | 100 |  | 0 | 0 | 0 | 0 | 4bit |  | {"severity":"none"} | [] | {"_type":"l10n","default_lang":"en_US","translations":{"en_US":{"name":null,"_type":"languages","description":null}}} | [] | modbus | 0 |  |  | 0 | 0
98 | 865 | St2 | Set Point 2 Regulation for condenser fan | CONFIG_PARAMETER | Fans | simple | 0 | 3 | 16 | -100.0 | 150.0 | °C | 0 | 0 | 0 | 0 | s16 |  | {"severity":"none"} | [] | {"_type":"l10n","default_lang":"en_US","translations":{"en_US":{"name":null,"_type":"languages","description":null}}} | [] | modbus | 0 |  |  | 0 | 0
99 | 866 | Hy2 | Set Point 2 differential for condenser fan | CONFIG_PARAMETER | Fans | simple | 0 | 3 | 16 | 0.1 | 25.5 | °C | 0 | 0 | 0 | 0 | u8 |  | {"severity":"none"} | [] | {"_type":"l10n","default_lang":"en_US","translations":{"en_US":{"name":null,"_type":"languages","description":null}}} | [] | modbus | 0 |  |  | 0 | 0
100 | 867 | FCC | Condenser fan operating mode | CONFIG_PARAMETER | Fans | simple | 0 | 3 | 16 | 0 | 100 |  | 0 | 0 | 0 | 0 | 4bit |  | {"severity":"none"} | [] | {"_type":"l10n","default_lang":"en_US","translations":{"en_US":{"name":null,"_type":"languages","description":null}}} | [] | modbus | 0 |  |  | 0 | 0
101 | 868 | FCo | Condenser fan deactivation delay | CONFIG_PARAMETER | Fans | simple | 0 | 3 | 16 | 0 | 999 | s | 0 | 0 | 0 | 0 | s16 |  | {"severity":"none"} | [] | {"_type":"l10n","default_lang":"en_US","translations":{"en_US":{"name":null,"_type":"languages","description":null}}} | [] | modbus | 0 |  |  | 0 | 0
102 | 869 | LA2 | Condenser fan working hours x100 for maintenance alarm | CONFIG_PARAMETER | Fans | simple | 0 | 3 | 16 | 1 | 999 |  | 0 | 0 | 0 | 0 | s16 |  | {"severity":"none"} | [] | {"_type":"l10n","default_lang":"en_US","translations":{"en_US":{"name":null,"_type":"languages","description":null}}} | [] | modbus | 0 |  |  | 0 | 0
103 | 870 | rS2 | Condenser fan maintenance alarm reset | CONFIG_PARAMETER | Fans | simple | 0 | 3 | 16 | 0 | 100 |  | 0 | 0 | 0 | 0 | 1bit |  | {"severity":"none"} | [] | {"_type":"l10n","default_lang":"en_US","translations":{"en_US":{"name":null,"_type":"languages","description":null}}} | [] | modbus | 0 |  |  | 0 | 0
104 | 871 | S00 | Number of Group 1 serial condenser fans 0 Group 1 disabled | CONFIG_PARAMETER | VSF | simple | 0 | 3 | 16 | 0 | 2 |  | 0 | 0 | 0 | 0 | 4bit |  | {"severity":"none"} | [] | {"_type":"l10n","default_lang":"en_US","translations":{"en_US":{"name":null,"_type":"languages","description":null}}} | [] | modbus | 0 |  |  | 0 | 0
105 | 872 | C11 | Serial address for condenser fan 1 Group 1 | CONFIG_PARAMETER | VSF | simple | 0 | 3 | 16 | 1 | 247 |  | 0 | 0 | 0 | 0 | u8 |  | {"severity":"none"} | [] | {"_type":"l10n","default_lang":"en_US","translations":{"en_US":{"name":null,"_type":"languages","description":null}}} | [] | modbus | 0 |  |  | 0 | 0
106 | 873 | C12 | Serial address for condenser fan 2 Group 1 | CONFIG_PARAMETER | VSF | simple | 0 | 3 | 16 | 1 | 247 |  | 0 | 0 | 0 | 0 | u8 |  | {"severity":"none"} | [] | {"_type":"l10n","default_lang":"en_US","translations":{"en_US":{"name":null,"_type":"languages","description":null}}} | [] | modbus | 0 |  |  | 0 | 0
107 | 874 | S01 | Number of Group 2 serial condenser fans 0 Group 2 disabled | CONFIG_PARAMETER | VSF | simple | 0 | 3 | 16 | 0 | 2 |  | 0 | 0 | 0 | 0 | 4bit |  | {"severity":"none"} | [] | {"_type":"l10n","default_lang":"en_US","translations":{"en_US":{"name":null,"_type":"languages","description":null}}} | [] | modbus | 0 |  |  | 0 | 0
108 | 875 | C21 | Serial address for condenser fan 1 Group 2 | CONFIG_PARAMETER | VSF | simple | 0 | 3 | 16 | 1 | 247 |  | 0 | 0 | 0 | 0 | u8 |  | {"severity":"none"} | [] | {"_type":"l10n","default_lang":"en_US","translations":{"en_US":{"name":null,"_type":"languages","description":null}}} | [] | modbus | 0 |  |  | 0 | 0
109 | 876 | C22 | Serial address for condenser fan 2 Group 2 | CONFIG_PARAMETER | VSF | simple | 0 | 3 | 16 | 1 | 247 |  | 0 | 0 | 0 | 0 | u8 |  | {"severity":"none"} | [] | {"_type":"l10n","default_lang":"en_US","translations":{"en_US":{"name":null,"_type":"languages","description":null}}} | [] | modbus | 0 |  |  | 0 | 0
110 | 877 | F00 | Serial baudrate for condenser fan kbaud | CONFIG_PARAMETER | VSF | simple | 0 | 3 | 16 | 0 | 100 |  | 0 | 0 | 0 | 0 | 4bit |  | {"severity":"none"} | [] | {"_type":"l10n","default_lang":"en_US","translations":{"en_US":{"name":null,"_type":"languages","description":null}}} | [] | modbus | 0 |  |  | 0 | 0
111 | 878 | F01 | Maximum speed for serial condenser fan | CONFIG_PARAMETER | VSF | simple | 0 | 3 | 16 | 0 | 300 |  | 0 | 0 | 0 | 0 | s16 |  | {"severity":"none"} | [] | {"_type":"l10n","default_lang":"en_US","translations":{"en_US":{"name":null,"_type":"languages","description":null}}} | [] | modbus | 0 |  |  | 0 | 0
112 | 879 | CdF | Default configuration sent to condenser fan at power on | CONFIG_PARAMETER | VSF | simple | 0 | 3 | 16 | 0 | 100 |  | 0 | 0 | 0 | 0 | 1bit |  | {"severity":"none"} | [] | {"_type":"l10n","default_lang":"en_US","translations":{"en_US":{"name":null,"_type":"languages","description":null}}} | [] | modbus | 0 |  |  | 0 | 0
113 | 880 | v11 | Minimum speed for Group 1 serial condenser fan | CONFIG_PARAMETER | VSF | simple | 0 | 3 | 16 | 0 | 100 |  | 0 | 0 | 0 | 0 | s16 |  | {"severity":"none"} | [] | {"_type":"l10n","default_lang":"en_US","translations":{"en_US":{"name":null,"_type":"languages","description":null}}} | [] | modbus | 0 |  |  | 0 | 0
114 | 881 | v12 | Maximum speed for Group 1 serial condenser fan: | CONFIG_PARAMETER | VSF | simple | 0 | 3 | 16 | 0 | 100 |  | 0 | 0 | 0 | 0 | s16 |  | {"severity":"none"} | [] | {"_type":"l10n","default_lang":"en_US","translations":{"en_US":{"name":null,"_type":"languages","description":null}}} | [] | modbus | 0 |  |  | 0 | 0
115 | 882 | v13 | Defrost speed for Group 1 serial condenser fan | CONFIG_PARAMETER | VSF | simple | 0 | 3 | 16 | 0 | 100 |  | 0 | 0 | 0 | 0 | s16 |  | {"severity":"none"} | [] | {"_type":"l10n","default_lang":"en_US","translations":{"en_US":{"name":null,"_type":"languages","description":null}}} | [] | modbus | 0 |  |  | 0 | 0
116 | 883 | F11 | Fail safe running direction for Group 1 serial condenser fan | CONFIG_PARAMETER | VSF | simple | 0 | 3 | 16 | 0 | 100 |  | 0 | 0 | 0 | 0 | 2bit |  | {"severity":"none"} | [] | {"_type":"l10n","default_lang":"en_US","translations":{"en_US":{"name":null,"_type":"languages","description":null}}} | [] | modbus | 0 |  |  | 0 | 0
117 | 884 | F12 | Fail safe function on/off for Group 1 serial condenser fan | CONFIG_PARAMETER | VSF | simple | 0 | 3 | 16 | 0 | 100 |  | 0 | 0 | 0 | 0 | 1bit |  | {"severity":"none"} | [] | {"_type":"l10n","default_lang":"en_US","translations":{"en_US":{"name":null,"_type":"languages","description":null}}} | [] | modbus | 0 |  |  | 0 | 0
118 | 885 | F13 | Fail safe time lag for Group 1 serial condenser fan | CONFIG_PARAMETER | VSF | simple | 0 | 3 | 16 | 0 | 655 |  | 0 | 0 | 0 | 0 | s16 |  | {"severity":"none"} | [] | {"_type":"l10n","default_lang":"en_US","translations":{"en_US":{"name":null,"_type":"languages","description":null}}} | [] | modbus | 0 |  |  | 0 | 0
119 | 886 | F14 | Number of starting attempts for Group 1 serial condenser fan | CONFIG_PARAMETER | VSF | simple | 0 | 3 | 16 | 1 | 255 |  | 0 | 0 | 0 | 0 | u8 |  | {"severity":"none"} | [] | {"_type":"l10n","default_lang":"en_US","translations":{"en_US":{"name":null,"_type":"languages","description":null}}} | [] | modbus | 0 |  |  | 0 | 0
120 | 887 | F15 | Direction of rotation for Group 1 serial condenser fan | CONFIG_PARAMETER | VSF | simple | 0 | 3 | 16 | 0 | 100 |  | 0 | 0 | 0 | 0 | 1bit |  | {"severity":"none"} | [] | {"_type":"l10n","default_lang":"en_US","translations":{"en_US":{"name":null,"_type":"languages","description":null}}} | [] | modbus | 0 |  |  | 0 | 0
121 | 888 | F16 | Lifetime alert for Group 1 serial condenser fan | CONFIG_PARAMETER | VSF | simple | 0 | 3 | 16 | 0 | 655 |  | 0 | 0 | 0 | 0 | s16 |  | {"severity":"none"} | [] | {"_type":"l10n","default_lang":"en_US","translations":{"en_US":{"name":null,"_type":"languages","description":null}}} | [] | modbus | 0 |  |  | 0 | 0
122 | 889 | v21 | Minimum speed for Group 2 serial condenser fan | CONFIG_PARAMETER | VSF | simple | 0 | 3 | 16 | 0 | 100 |  | 0 | 0 | 0 | 0 | s16 |  | {"severity":"none"} | [] | {"_type":"l10n","default_lang":"en_US","translations":{"en_US":{"name":null,"_type":"languages","description":null}}} | [] | modbus | 0 |  |  | 0 | 0
123 | 890 | v22 | Maximum speed for Group 2 serial condenser fan | CONFIG_PARAMETER | VSF | simple | 0 | 3 | 16 | 0 | 100 |  | 0 | 0 | 0 | 0 | s16 |  | {"severity":"none"} | [] | {"_type":"l10n","default_lang":"en_US","translations":{"en_US":{"name":null,"_type":"languages","description":null}}} | [] | modbus | 0 |  |  | 0 | 0
124 | 891 | v23 | Defrost speed for Group 2 serial condenser fan | CONFIG_PARAMETER | VSF | simple | 0 | 3 | 16 | 0 | 100 |  | 0 | 0 | 0 | 0 | s16 |  | {"severity":"none"} | [] | {"_type":"l10n","default_lang":"en_US","translations":{"en_US":{"name":null,"_type":"languages","description":null}}} | [] | modbus | 0 |  |  | 0 | 0
125 | 892 | F21 | Fail safe running direction for Group 2 serial condenser fan | CONFIG_PARAMETER | VSF | simple | 0 | 3 | 16 | 0 | 100 |  | 0 | 0 | 0 | 0 | 2bit |  | {"severity":"none"} | [] | {"_type":"l10n","default_lang":"en_US","translations":{"en_US":{"name":null,"_type":"languages","description":null}}} | [] | modbus | 0 |  |  | 0 | 0
126 | 893 | F22 | Fail safe function on/off for Group 2 serial condenser fan | CONFIG_PARAMETER | VSF | simple | 0 | 3 | 16 | 0 | 100 |  | 0 | 0 | 0 | 0 | 1bit |  | {"severity":"none"} | [] | {"_type":"l10n","default_lang":"en_US","translations":{"en_US":{"name":null,"_type":"languages","description":null}}} | [] | modbus | 0 |  |  | 0 | 0
127 | 894 | F23 | Fail safe time lag for Group 2 serial condenser fan | CONFIG_PARAMETER | VSF | simple | 0 | 3 | 16 | 0 | 655 |  | 0 | 0 | 0 | 0 | s16 |  | {"severity":"none"} | [] | {"_type":"l10n","default_lang":"en_US","translations":{"en_US":{"name":null,"_type":"languages","description":null}}} | [] | modbus | 0 |  |  | 0 | 0
128 | 895 | F24 | Number of starting attempts for Group 2 serial condenser fan | CONFIG_PARAMETER | VSF | simple | 0 | 3 | 16 | 1 | 255 |  | 0 | 0 | 0 | 0 | u8 |  | {"severity":"none"} | [] | {"_type":"l10n","default_lang":"en_US","translations":{"en_US":{"name":null,"_type":"languages","description":null}}} | [] | modbus | 0 |  |  | 0 | 0
129 | 896 | F25 | Direction of rotation for Group 2 serial condenser fan | CONFIG_PARAMETER | VSF | simple | 0 | 3 | 16 | 0 | 100 |  | 0 | 0 | 0 | 0 | 1bit |  | {"severity":"none"} | [] | {"_type":"l10n","default_lang":"en_US","translations":{"en_US":{"name":null,"_type":"languages","description":null}}} | [] | modbus | 0 |  |  | 0 | 0
130 | 897 | F26 | Lifetime alert for Group 2 serial condenser fan | CONFIG_PARAMETER | VSF | simple | 0 | 3 | 16 | 0 | 655 |  | 0 | 0 | 0 | 0 | s16 |  | {"severity":"none"} | [] | {"_type":"l10n","default_lang":"en_US","translations":{"en_US":{"name":null,"_type":"languages","description":null}}} | [] | modbus | 0 |  |  | 0 | 0
131 | 898 | ACH | Type of control for auxiliary regulator | CONFIG_PARAMETER | Auxiliary | simple | 0 | 3 | 16 | 0 | 100 |  | 0 | 0 | 0 | 0 | 1bit |  | {"severity":"none"} | [] | {"_type":"l10n","default_lang":"en_US","translations":{"en_US":{"name":null,"_type":"languages","description":null}}} | [] | modbus | 0 |  |  | 0 | 0
132 | 899 | SAA | Set point for auxiliary regulator | CONFIG_PARAMETER | Auxiliary | simple | 0 | 3 | 16 | -100.0 | 150.0 | °C | 0 | 0 | 0 | 0 | s16 |  | {"severity":"none"} | [] | {"_type":"l10n","default_lang":"en_US","translations":{"en_US":{"name":null,"_type":"languages","description":null}}} | [] | modbus | 0 |  |  | 0 | 0
133 | 900 | SHy | Auxiliary regulator differential | CONFIG_PARAMETER | Auxiliary | simple | 0 | 3 | 16 | 0.1 | 25.5 | °C | 0 | 0 | 0 | 0 | u8 |  | {"severity":"none"} | [] | {"_type":"l10n","default_lang":"en_US","translations":{"en_US":{"name":null,"_type":"languages","description":null}}} | [] | modbus | 0 |  |  | 0 | 0
134 | 901 | ArP | Probe selection for auxiliary regulator | CONFIG_PARAMETER | Auxiliary | simple | 0 | 3 | 16 | 0 | 100 |  | 0 | 0 | 0 | 0 | 4bit |  | {"severity":"none"} | [] | {"_type":"l10n","default_lang":"en_US","translations":{"en_US":{"name":null,"_type":"languages","description":null}}} | [] | modbus | 0 |  |  | 0 | 0
135 | 902 | Sdd | Auxiliary regulator disabled during any defrost cycle | CONFIG_PARAMETER | Auxiliary | simple | 0 | 3 | 16 | 0 | 100 |  | 0 | 0 | 0 | 0 | 1bit |  | {"severity":"none"} | [] | {"_type":"l10n","default_lang":"en_US","translations":{"en_US":{"name":null,"_type":"languages","description":null}}} | [] | modbus | 0 |  |  | 0 | 0
136 | 903 | btA | Base time for parameters Ato and AtF | CONFIG_PARAMETER | Auxiliary | simple | 0 | 3 | 16 | 0 | 100 |  | 0 | 0 | 0 | 0 | 1bit |  | {"severity":"none"} | [] | {"_type":"l10n","default_lang":"en_US","translations":{"en_US":{"name":null,"_type":"languages","description":null}}} | [] | modbus | 0 |  |  | 0 | 0
137 | 904 | Ato | Interval of time with auxiliary output ON | CONFIG_PARAMETER | Auxiliary | simple | 0 | 3 | 16 | 0 | 255 | s | 0 | 0 | 0 | 0 | u8 |  | {"severity":"none"} | [] | {"_type":"l10n","default_lang":"en_US","translations":{"en_US":{"name":null,"_type":"languages","description":null}}} | [] | modbus | 0 |  |  | 0 | 0
138 | 905 | AtF | Interval of time with auxiliary output OFF | CONFIG_PARAMETER | Auxiliary | simple | 0 | 3 | 16 | 0 | 255 | s | 0 | 0 | 0 | 0 | u8 |  | {"severity":"none"} | [] | {"_type":"l10n","default_lang":"en_US","translations":{"en_US":{"name":null,"_type":"languages","description":null}}} | [] | modbus | 0 |  |  | 0 | 0
139 | 906 | ALP | Probe selection for temperature alarms | CONFIG_PARAMETER | Alarms | simple | 0 | 3 | 16 | 0 | 100 |  | 0 | 0 | 0 | 0 | 4bit |  | {"severity":"none"} | [] | {"_type":"l10n","default_lang":"en_US","translations":{"en_US":{"name":null,"_type":"languages","description":null}}} | [] | modbus | 0 |  |  | 0 | 0
140 | 907 | ALC | Temperature alarms configuration: relative, absolute | CONFIG_PARAMETER | Alarms | simple | 0 | 3 | 16 | 0 | 100 |  | 0 | 0 | 0 | 0 | 1bit |  | {"severity":"none"} | [] | {"_type":"l10n","default_lang":"en_US","translations":{"en_US":{"name":null,"_type":"languages","description":null}}} | [] | modbus | 0 |  |  | 0 | 0
141 | 908 | ALU | High temperature alarm | CONFIG_PARAMETER | Alarms | simple | 0 | 3 | 16 | 0.0 | 50.0 | °C | 0 | 0 | 0 | 0 | s16 |  | {"severity":"none"} | [] | {"_type":"l10n","default_lang":"en_US","translations":{"en_US":{"name":null,"_type":"languages","description":null}}} | [] | modbus | 0 |  |  | 0 | 0
142 | 909 | ALL | Low temperature alarm | CONFIG_PARAMETER | Alarms | simple | 0 | 3 | 16 | 0.0 | 50.0 | °C | 0 | 0 | 0 | 0 | s16 |  | {"severity":"none"} | [] | {"_type":"l10n","default_lang":"en_US","translations":{"en_US":{"name":null,"_type":"languages","description":null}}} | [] | modbus | 0 |  |  | 0 | 0
143 | 910 | AFH | Temperature alarm differential | CONFIG_PARAMETER | Alarms | simple | 0 | 3 | 16 | 0.1 | 25.5 | °C | 0 | 0 | 0 | 0 | u8 |  | {"severity":"none"} | [] | {"_type":"l10n","default_lang":"en_US","translations":{"en_US":{"name":null,"_type":"languages","description":null}}} | [] | modbus | 0 |  |  | 0 | 0
144 | 911 | ALd | Temperature alarm delay | CONFIG_PARAMETER | Alarms | simple | 0 | 3 | 16 | 0 | 255 | min | 0 | 0 | 0 | 0 | u8 |  | {"severity":"none"} | [] | {"_type":"l10n","default_lang":"en_US","translations":{"en_US":{"name":null,"_type":"languages","description":null}}} | [] | modbus | 0 |  |  | 0 | 0
145 | 912 | dot | Temperature alarm delay with open door | CONFIG_PARAMETER | Alarms | simple | 0 | 3 | 16 | 0 | 255 | min | 0 | 0 | 0 | 0 | u8 |  | {"severity":"none"} | [] | {"_type":"l10n","default_lang":"en_US","translations":{"en_US":{"name":null,"_type":"languages","description":null}}} | [] | modbus | 0 |  |  | 0 | 0
146 | 913 | dAo | Temperature alarm delay at start-up | CONFIG_PARAMETER | Alarms | simple | 0 | 3 | 16 | 0.0 | 24 | h | 0 | 0 | 0 | 0 | u8 |  | {"severity":"none"} | [] | {"_type":"l10n","default_lang":"en_US","translations":{"en_US":{"name":null,"_type":"languages","description":null}}} | [] | modbus | 0 |  |  | 0 | 0
147 | 914 | AP2 | Probe selection for 2nd temperature alarm | CONFIG_PARAMETER | Alarms | simple | 0 | 3 | 16 | 0 | 100 |  | 0 | 0 | 0 | 0 | 4bit |  | {"severity":"none"} | [] | {"_type":"l10n","default_lang":"en_US","translations":{"en_US":{"name":null,"_type":"languages","description":null}}} | [] | modbus | 0 |  |  | 0 | 0
148 | 915 | AL2 | 2nd low temperature alarm | CONFIG_PARAMETER | Alarms | simple | 0 | 3 | 16 | -100.0 | 150.0 | °C | 0 | 0 | 0 | 0 | s16 |  | {"severity":"none"} | [] | {"_type":"l10n","default_lang":"en_US","translations":{"en_US":{"name":null,"_type":"languages","description":null}}} | [] | modbus | 0 |  |  | 0 | 0
149 | 916 | AU2 | 2nd high temperature alarm | CONFIG_PARAMETER | Alarms | simple | 0 | 3 | 16 | -100.0 | 150.0 | °C | 0 | 0 | 0 | 0 | s16 |  | {"severity":"none"} | [] | {"_type":"l10n","default_lang":"en_US","translations":{"en_US":{"name":null,"_type":"languages","description":null}}} | [] | modbus | 0 |  |  | 0 | 0
150 | 917 | AH2 | 2nd temperature alarm differential | CONFIG_PARAMETER | Alarms | simple | 0 | 3 | 16 | 0.1 | 25.5 | °C | 0 | 0 | 0 | 0 | u8 |  | {"severity":"none"} | [] | {"_type":"l10n","default_lang":"en_US","translations":{"en_US":{"name":null,"_type":"languages","description":null}}} | [] | modbus | 0 |  |  | 0 | 0
151 | 918 | Ad2 | 2nd temperature alarm delay | CONFIG_PARAMETER | Alarms | simple | 0 | 3 | 16 | 0 | 254 | min | 0 | 0 | 0 | 0 | u8 |  | {"severity":"none"} | [] | {"_type":"l10n","default_lang":"en_US","translations":{"en_US":{"name":null,"_type":"languages","description":null}}} | [] | modbus | 0 |  |  | 0 | 0
152 | 919 | dA2 | 2nd temperature alarm delay at start-up | CONFIG_PARAMETER | Alarms | simple | 0 | 3 | 16 | 0.0 | 24 | h | 0 | 0 | 0 | 0 | u8 |  | {"severity":"none"} | [] | {"_type":"l10n","default_lang":"en_US","translations":{"en_US":{"name":null,"_type":"languages","description":null}}} | [] | modbus | 0 |  |  | 0 | 0
153 | 920 | bLL | Compressor OFF due to 2nd low temperature alarm | CONFIG_PARAMETER | Alarms | simple | 0 | 3 | 16 | 0 | 100 |  | 0 | 0 | 0 | 0 | 1bit |  | {"severity":"none"} | [] | {"_type":"l10n","default_lang":"en_US","translations":{"en_US":{"name":null,"_type":"languages","description":null}}} | [] | modbus | 0 |  |  | 0 | 0
154 | 921 | AC2 | Compressor OFF due to 2nd high temperature alarm | CONFIG_PARAMETER | Alarms | simple | 0 | 3 | 16 | 0 | 100 |  | 0 | 0 | 0 | 0 | 1bit |  | {"severity":"none"} | [] | {"_type":"l10n","default_lang":"en_US","translations":{"en_US":{"name":null,"_type":"languages","description":null}}} | [] | modbus | 0 |  |  | 0 | 0
155 | 922 | SAF | Differential for anti-freezing control | CONFIG_PARAMETER | Alarms | simple | 0 | 3 | 16 | 0.1 | 25.5 | °C | 0 | 0 | 0 | 0 | u8 |  | {"severity":"none"} | [] | {"_type":"l10n","default_lang":"en_US","translations":{"en_US":{"name":null,"_type":"languages","description":null}}} | [] | modbus | 0 |  |  | 0 | 0
156 | 923 | tbA | Alarm relay deactivation | CONFIG_PARAMETER | Alarms | simple | 0 | 3 | 16 | 0 | 100 |  | 0 | 0 | 0 | 0 | 1bit |  | {"severity":"none"} | [] | {"_type":"l10n","default_lang":"en_US","translations":{"en_US":{"name":null,"_type":"languages","description":null}}} | [] | modbus | 0 |  |  | 0 | 0
157 | 924 | bUM | Buzzer muting | CONFIG_PARAMETER | Alarms | simple | 0 | 3 | 16 | 0 | 100 |  | 0 | 0 | 0 | 0 | 1bit |  | {"severity":"none"} | [] | {"_type":"l10n","default_lang":"en_US","translations":{"en_US":{"name":null,"_type":"languages","description":null}}} | [] | modbus | 0 |  |  | 0 | 0
158 | 925 | oA1 | Relay output oA1 configuration | CONFIG_PARAMETER | Outputs | simple | 0 | 3 | 16 | 0 | 100 |  | 0 | 0 | 0 | 0 | u8 |  | {"severity":"none"} | [] | {"_type":"l10n","default_lang":"en_US","translations":{"en_US":{"name":null,"_type":"languages","description":null}}} | [] | modbus | 0 |  |  | 0 | 0
159 | 926 | oA2 | Relay output oA2 configuration | CONFIG_PARAMETER | Outputs | simple | 0 | 3 | 16 | 0 | 100 |  | 0 | 0 | 0 | 0 | u8 |  | {"severity":"none"} | [] | {"_type":"l10n","default_lang":"en_US","translations":{"en_US":{"name":null,"_type":"languages","description":null}}} | [] | modbus | 0 |  |  | 0 | 0
160 | 927 | oA3 | Relay output oA3 configuration | CONFIG_PARAMETER | Outputs | simple | 0 | 3 | 16 | 0 | 100 |  | 0 | 0 | 0 | 0 | u8 |  | {"severity":"none"} | [] | {"_type":"l10n","default_lang":"en_US","translations":{"en_US":{"name":null,"_type":"languages","description":null}}} | [] | modbus | 0 |  |  | 0 | 0
161 | 928 | oA4 | Relay output oA4 configuration | CONFIG_PARAMETER | Outputs | simple | 0 | 3 | 16 | 0 | 100 |  | 0 | 0 | 0 | 0 | u8 |  | {"severity":"none"} | [] | {"_type":"l10n","default_lang":"en_US","translations":{"en_US":{"name":null,"_type":"languages","description":null}}} | [] | modbus | 0 |  |  | 0 | 0
162 | 929 | oA5 | Relay output oA5 configuration | CONFIG_PARAMETER | Outputs | simple | 0 | 3 | 16 | 0 | 100 |  | 0 | 0 | 0 | 0 | u8 |  | {"severity":"none"} | [] | {"_type":"l10n","default_lang":"en_US","translations":{"en_US":{"name":null,"_type":"languages","description":null}}} | [] | modbus | 0 |  |  | 0 | 0
163 | 930 | 3Ao | Analogue output 3 configuration | CONFIG_PARAMETER | Outputs | simple | 0 | 3 | 16 | 0 | 100 |  | 0 | 0 | 0 | 0 | 1bit |  | {"severity":"none"} | [] | {"_type":"l10n","default_lang":"en_US","translations":{"en_US":{"name":null,"_type":"languages","description":null}}} | [] | modbus | 0 |  |  | 0 | 0
164 | 931 | AoP | Alarm relay polarity | CONFIG_PARAMETER | Outputs | simple | 0 | 3 | 16 | 0 | 100 |  | 0 | 0 | 0 | 0 | 1bit |  | {"severity":"none"} | [] | {"_type":"l10n","default_lang":"en_US","translations":{"en_US":{"name":null,"_type":"languages","description":null}}} | [] | modbus | 0 |  |  | 0 | 0
165 | 932 | i1P | Digital input 1 polarity | CONFIG_PARAMETER | Digital Inputs | simple | 0 | 3 | 16 | 0 | 100 |  | 0 | 0 | 0 | 0 | 1bit |  | {"severity":"none"} | [] | {"_type":"l10n","default_lang":"en_US","translations":{"en_US":{"name":null,"_type":"languages","description":null}}} | [] | modbus | 0 |  |  | 0 | 0
166 | 933 | i1F | Digital input 1 configuration | CONFIG_PARAMETER | Digital Inputs | simple | 0 | 3 | 16 | 0 | 100 |  | 0 | 0 | 0 | 0 | 4bit |  | {"severity":"none"} | [] | {"_type":"l10n","default_lang":"en_US","translations":{"en_US":{"name":null,"_type":"languages","description":null}}} | [] | modbus | 0 |  |  | 0 | 0
167 | 934 | did | Digital inputs 1 alarm delay base time depends on par. ibt | CONFIG_PARAMETER | Digital Inputs | simple | 0 | 3 | 16 | 0 | 255 | min | 0 | 0 | 0 | 0 | u8 |  | {"severity":"none"} | [] | {"_type":"l10n","default_lang":"en_US","translations":{"en_US":{"name":null,"_type":"languages","description":null}}} | [] | modbus | 0 |  |  | 0 | 0
168 | 935 | i2P | Digital input 2 polarity | CONFIG_PARAMETER | Digital Inputs | simple | 0 | 3 | 16 | 0 | 100 |  | 0 | 0 | 0 | 0 | 1bit |  | {"severity":"none"} | [] | {"_type":"l10n","default_lang":"en_US","translations":{"en_US":{"name":null,"_type":"languages","description":null}}} | [] | modbus | 0 |  |  | 0 | 0
169 | 936 | i2F | Digital input 2 configuration | CONFIG_PARAMETER | Digital Inputs | simple | 0 | 3 | 16 | 0 | 100 |  | 0 | 0 | 0 | 0 | 4bit |  | {"severity":"none"} | [] | {"_type":"l10n","default_lang":"en_US","translations":{"en_US":{"name":null,"_type":"languages","description":null}}} | [] | modbus | 0 |  |  | 0 | 0
170 | 937 | d2d | Digital inputs 2 alarm delay base time depends on par. ibt | CONFIG_PARAMETER | Digital Inputs | simple | 0 | 3 | 16 | 0 | 255 | min | 0 | 0 | 0 | 0 | u8 |  | {"severity":"none"} | [] | {"_type":"l10n","default_lang":"en_US","translations":{"en_US":{"name":null,"_type":"languages","description":null}}} | [] | modbus | 0 |  |  | 0 | 0
171 | 938 | nPS | Number of external pressure switch alarms before stopping the regulation | CONFIG_PARAMETER | Digital Inputs | simple | 0 | 3 | 16 | 0 | 15 |  | 0 | 0 | 0 | 0 | 4bit |  | {"severity":"none"} | [] | {"_type":"l10n","default_lang":"en_US","translations":{"en_US":{"name":null,"_type":"languages","description":null}}} | [] | modbus | 0 |  |  | 0 | 0
172 | 939 | odC | Compressor and fan status after door opening | CONFIG_PARAMETER | Digital Inputs | simple | 0 | 3 | 16 | 0 | 100 |  | 0 | 0 | 0 | 0 | 2bit |  | {"severity":"none"} | [] | {"_type":"l10n","default_lang":"en_US","translations":{"en_US":{"name":null,"_type":"languages","description":null}}} | [] | modbus | 0 |  |  | 0 | 0
173 | 940 | rrd | Regulation restart after door alarm | CONFIG_PARAMETER | Digital Inputs | simple | 0 | 3 | 16 | 0 | 100 |  | 0 | 0 | 0 | 0 | 1bit |  | {"severity":"none"} | [] | {"_type":"l10n","default_lang":"en_US","translations":{"en_US":{"name":null,"_type":"languages","description":null}}} | [] | modbus | 0 |  |  | 0 | 0
174 | 941 | HES | Temperature differential in energy saving | CONFIG_PARAMETER | Energy Saving | simple | 0 | 3 | 16 | -50.0 | 50.0 | °C | 0 | 0 | 0 | 0 | s16 |  | {"severity":"none"} | [] | {"_type":"l10n","default_lang":"en_US","translations":{"en_US":{"name":null,"_type":"languages","description":null}}} | [] | modbus | 0 |  |  | 0 | 0
175 | 942 | LdE | Energy saving controls the lights lights OFF when energy saving goes active | CONFIG_PARAMETER | Energy Saving | simple | 0 | 3 | 16 | 0 | 100 |  | 0 | 0 | 0 | 0 | 1bit |  | {"severity":"none"} | [] | {"_type":"l10n","default_lang":"en_US","translations":{"en_US":{"name":null,"_type":"languages","description":null}}} | [] | modbus | 0 |  |  | 0 | 0
176 | 943 | HUr | Hours | CONFIG_PARAMETER | RTC | simple | 0 | 3 | 16 | 0 | 23 |  | 0 | 0 | 0 | 0 | 1bit |  | {"severity":"none"} | [] | {"_type":"l10n","default_lang":"en_US","translations":{"en_US":{"name":null,"_type":"languages","description":null}}} | [] | modbus | 0 |  |  | 0 | 0
177 | 944 | Min | Minutes | CONFIG_PARAMETER | RTC | simple | 0 | 3 | 16 | 0 | 59 |  | 0 | 0 | 0 | 0 | 1bit |  | {"severity":"none"} | [] | {"_type":"l10n","default_lang":"en_US","translations":{"en_US":{"name":null,"_type":"languages","description":null}}} | [] | modbus | 0 |  |  | 0 | 0
178 | 945 | dAy | Day of the week | CONFIG_PARAMETER | RTC | simple | 0 | 3 | 16 | 0 | 100 |  | 0 | 0 | 0 | 0 | 1bit |  | {"severity":"none"} | [] | {"_type":"l10n","default_lang":"en_US","translations":{"en_US":{"name":null,"_type":"languages","description":null}}} | [] | modbus | 0 |  |  | 0 | 0
179 | 946 | dyM | Day of the month | CONFIG_PARAMETER | RTC | simple | 0 | 3 | 16 | 1 | 31 |  | 0 | 0 | 0 | 0 | 1bit |  | {"severity":"none"} | [] | {"_type":"l10n","default_lang":"en_US","translations":{"en_US":{"name":null,"_type":"languages","description":null}}} | [] | modbus | 0 |  |  | 0 | 0
180 | 947 | Mon | Month | CONFIG_PARAMETER | RTC | simple | 0 | 3 | 16 | 1 | 12 |  | 0 | 0 | 0 | 0 | 1bit |  | {"severity":"none"} | [] | {"_type":"l10n","default_lang":"en_US","translations":{"en_US":{"name":null,"_type":"languages","description":null}}} | [] | modbus | 0 |  |  | 0 | 0
181 | 948 | yAr | Year | CONFIG_PARAMETER | RTC | simple | 0 | 3 | 16 | 0 | 99 |  | 0 | 0 | 0 | 0 | 1bit |  | {"severity":"none"} | [] | {"_type":"l10n","default_lang":"en_US","translations":{"en_US":{"name":null,"_type":"languages","description":null}}} | [] | modbus | 0 |  |  | 0 | 0
182 | 949 | Hd1 | First day of weekend | CONFIG_PARAMETER | RTC | simple | 0 | 3 | 16 | 0 | 100 |  | 0 | 0 | 0 | 0 | 4bit |  | {"severity":"none"} | [] | {"_type":"l10n","default_lang":"en_US","translations":{"en_US":{"name":null,"_type":"languages","description":null}}} | [] | modbus | 0 |  |  | 0 | 0
183 | 950 | Hd2 | 2nd day of weekend | CONFIG_PARAMETER | RTC | simple | 0 | 3 | 16 | 0 | 100 |  | 0 | 0 | 0 | 0 | 4bit |  | {"severity":"none"} | [] | {"_type":"l10n","default_lang":"en_US","translations":{"en_US":{"name":null,"_type":"languages","description":null}}} | [] | modbus | 0 |  |  | 0 | 0
184 | 951 | iLE | Energy saving cycle starting time on working days | CONFIG_PARAMETER | RTC | simple | 0 | 3 | 16 | 0.0 | 23 | h | 0 | 0 | 0 | 0 | u8 |  | {"severity":"none"} | [] | {"_type":"l10n","default_lang":"en_US","translations":{"en_US":{"name":null,"_type":"languages","description":null}}} | [] | modbus | 0 |  |  | 0 | 0
185 | 952 | dLE | Energy saving cycle duration on working days | CONFIG_PARAMETER | RTC | simple | 0 | 3 | 16 | 0.0 | 24 | h | 0 | 0 | 0 | 0 | u8 |  | {"severity":"none"} | [] | {"_type":"l10n","default_lang":"en_US","translations":{"en_US":{"name":null,"_type":"languages","description":null}}} | [] | modbus | 0 |  |  | 0 | 0
186 | 953 | iSE | Energy saving cycle starting time on weekends | CONFIG_PARAMETER | RTC | simple | 0 | 3 | 16 | 0.0 | 23 | h | 0 | 0 | 0 | 0 | u8 |  | {"severity":"none"} | [] | {"_type":"l10n","default_lang":"en_US","translations":{"en_US":{"name":null,"_type":"languages","description":null}}} | [] | modbus | 0 |  |  | 0 | 0
187 | 954 | dSE | Energy saving cycle duration on weekends | CONFIG_PARAMETER | RTC | simple | 0 | 3 | 16 | 0.0 | 24 | h | 0 | 0 | 0 | 0 | u8 |  | {"severity":"none"} | [] | {"_type":"l10n","default_lang":"en_US","translations":{"en_US":{"name":null,"_type":"languages","description":null}}} | [] | modbus | 0 |  |  | 0 | 0
188 | 955 | dd1 | Sunday defrost | CONFIG_PARAMETER | RTC | simple | 0 | 3 | 16 | 0 | 100 |  | 0 | 0 | 0 | 0 | 1bit |  | {"severity":"none"} | [] | {"_type":"l10n","default_lang":"en_US","translations":{"en_US":{"name":null,"_type":"languages","description":null}}} | [] | modbus | 0 |  |  | 0 | 0
189 | 956 | dd2 | Monday defrost | CONFIG_PARAMETER | RTC | simple | 0 | 3 | 16 | 0 | 100 |  | 0 | 0 | 0 | 0 | 1bit |  | {"severity":"none"} | [] | {"_type":"l10n","default_lang":"en_US","translations":{"en_US":{"name":null,"_type":"languages","description":null}}} | [] | modbus | 0 |  |  | 0 | 0
190 | 957 | dd3 | Tuesday defrost | CONFIG_PARAMETER | RTC | simple | 0 | 3 | 16 | 0 | 100 |  | 0 | 0 | 0 | 0 | 1bit |  | {"severity":"none"} | [] | {"_type":"l10n","default_lang":"en_US","translations":{"en_US":{"name":null,"_type":"languages","description":null}}} | [] | modbus | 0 |  |  | 0 | 0
191 | 958 | dd4 | Wednesday defrost | CONFIG_PARAMETER | RTC | simple | 0 | 3 | 16 | 0 | 100 |  | 0 | 0 | 0 | 0 | 1bit |  | {"severity":"none"} | [] | {"_type":"l10n","default_lang":"en_US","translations":{"en_US":{"name":null,"_type":"languages","description":null}}} | [] | modbus | 0 |  |  | 0 | 0
192 | 959 | dd5 | Thursday defrost | CONFIG_PARAMETER | RTC | simple | 0 | 3 | 16 | 0 | 100 |  | 0 | 0 | 0 | 0 | 1bit |  | {"severity":"none"} | [] | {"_type":"l10n","default_lang":"en_US","translations":{"en_US":{"name":null,"_type":"languages","description":null}}} | [] | modbus | 0 |  |  | 0 | 0
193 | 960 | dd6 | Friday defrost | CONFIG_PARAMETER | RTC | simple | 0 | 3 | 16 | 0 | 100 |  | 0 | 0 | 0 | 0 | 1bit |  | {"severity":"none"} | [] | {"_type":"l10n","default_lang":"en_US","translations":{"en_US":{"name":null,"_type":"languages","description":null}}} | [] | modbus | 0 |  |  | 0 | 0
194 | 961 | dd7 | Saturday defrost | CONFIG_PARAMETER | RTC | simple | 0 | 3 | 16 | 0 | 100 |  | 0 | 0 | 0 | 0 | 1bit |  | {"severity":"none"} | [] | {"_type":"l10n","default_lang":"en_US","translations":{"en_US":{"name":null,"_type":"languages","description":null}}} | [] | modbus | 0 |  |  | 0 | 0
195 | 962 | Ld1 | 1st defrost starting time | CONFIG_PARAMETER | RTC | simple | 0 | 3 | 16 | 0.0 | 23 | h | 0 | 0 | 0 | 0 | u8 |  | {"severity":"none"} | [] | {"_type":"l10n","default_lang":"en_US","translations":{"en_US":{"name":null,"_type":"languages","description":null}}} | [] | modbus | 0 |  |  | 0 | 0
196 | 963 | Ld2 | 2nd defrost starting time | CONFIG_PARAMETER | RTC | simple | 0 | 3 | 16 | 0.0 | 23 | h | 0 | 0 | 0 | 0 | u8 |  | {"severity":"none"} | [] | {"_type":"l10n","default_lang":"en_US","translations":{"en_US":{"name":null,"_type":"languages","description":null}}} | [] | modbus | 0 |  |  | 0 | 0
197 | 964 | Ld3 | 3rd defrost starting time | CONFIG_PARAMETER | RTC | simple | 0 | 3 | 16 | 0.0 | 23 | h | 0 | 0 | 0 | 0 | u8 |  | {"severity":"none"} | [] | {"_type":"l10n","default_lang":"en_US","translations":{"en_US":{"name":null,"_type":"languages","description":null}}} | [] | modbus | 0 |  |  | 0 | 0
198 | 965 | Ld4 | 4th defrost starting time | CONFIG_PARAMETER | RTC | simple | 0 | 3 | 16 | 0.0 | 23 | h | 0 | 0 | 0 | 0 | u8 |  | {"severity":"none"} | [] | {"_type":"l10n","default_lang":"en_US","translations":{"en_US":{"name":null,"_type":"languages","description":null}}} | [] | modbus | 0 |  |  | 0 | 0
199 | 966 | Ld5 | 5th defrost starting time | CONFIG_PARAMETER | RTC | simple | 0 | 3 | 16 | 0.0 | 23 | h | 0 | 0 | 0 | 0 | u8 |  | {"severity":"none"} | [] | {"_type":"l10n","default_lang":"en_US","translations":{"en_US":{"name":null,"_type":"languages","description":null}}} | [] | modbus | 0 |  |  | 0 | 0
200 | 967 | Ld6 | 6th defrost starting time | CONFIG_PARAMETER | RTC | simple | 0 | 3 | 16 | 0.0 | 23 | h | 0 | 0 | 0 | 0 | u8 |  | {"severity":"none"} | [] | {"_type":"l10n","default_lang":"en_US","translations":{"en_US":{"name":null,"_type":"languages","description":null}}} | [] | modbus | 0 |  |  | 0 | 0
201 | 968 | Adr | Serial address | CONFIG_PARAMETER | COM | simple | 0 | 3 | 16 | 1 | 247 |  | 0 | 0 | 0 | 0 | u8 |  | {"severity":"none"} | [] | {"_type":"l10n","default_lang":"en_US","translations":{"en_US":{"name":null,"_type":"languages","description":null}}} | [] | modbus | 0 |  |  | 0 | 0
202 | 969 | bAU | Baudrate | CONFIG_PARAMETER | COM | simple | 0 | 3 | 16 | 0 | 100 |  | 0 | 0 | 0 | 0 | 1bit |  | {"severity":"none"} | [] | {"_type":"l10n","default_lang":"en_US","translations":{"en_US":{"name":null,"_type":"languages","description":null}}} | [] | modbus | 0 |  |  | 0 | 0
203 | 970 | brd | Type of keyboard lock | CONFIG_PARAMETER | UI | simple | 0 | 3 | 16 | 0 | 100 |  | 0 | 0 | 0 | 0 | 2bit |  | {"severity":"none"} | [] | {"_type":"l10n","default_lang":"en_US","translations":{"en_US":{"name":null,"_type":"languages","description":null}}} | [] | modbus | 0 |  |  | 0 | 0
204 | 971 | tLC | Delay before keyboard lock | CONFIG_PARAMETER | UI | simple | 0 | 3 | 16 | 0 | 255 | min | 0 | 0 | 0 | 0 | u8 |  | {"severity":"none"} | [] | {"_type":"l10n","default_lang":"en_US","translations":{"en_US":{"name":null,"_type":"languages","description":null}}} | [] | modbus | 0 |  |  | 0 | 0
205 | 972 | onC | ONOFF button configuration right lower side | CONFIG_PARAMETER | UI | simple | 0 | 3 | 16 | 0 | 100 |  | 0 | 0 | 0 | 0 | 4bit |  | {"severity":"none"} | [] | {"_type":"l10n","default_lang":"en_US","translations":{"en_US":{"name":null,"_type":"languages","description":null}}} | [] | modbus | 0 |  |  | 0 | 0
206 | 973 | on2 | ONOFF button timed 3sec configuration right lower side | CONFIG_PARAMETER | UI | simple | 0 | 3 | 16 | 0 | 100 |  | 0 | 0 | 0 | 0 | 4bit |  | {"severity":"none"} | [] | {"_type":"l10n","default_lang":"en_US","translations":{"en_US":{"name":null,"_type":"languages","description":null}}} | [] | modbus | 0 |  |  | 0 | 0
207 | 974 | LGC | Light button configuration left upper side | CONFIG_PARAMETER | UI | simple | 0 | 3 | 16 | 0 | 100 |  | 0 | 0 | 0 | 0 | 4bit |  | {"severity":"none"} | [] | {"_type":"l10n","default_lang":"en_US","translations":{"en_US":{"name":null,"_type":"languages","description":null}}} | [] | modbus | 0 |  |  | 0 | 0
208 | 975 | LG2 | Light button timed 3sec configuration left upper side | CONFIG_PARAMETER | UI | simple | 0 | 3 | 16 | 0 | 100 |  | 0 | 0 | 0 | 0 | 4bit |  | {"severity":"none"} | [] | {"_type":"l10n","default_lang":"en_US","translations":{"en_US":{"name":null,"_type":"languages","description":null}}} | [] | modbus | 0 |  |  | 0 | 0
209 | 976 | dFC | DEF button configuration left middle side | CONFIG_PARAMETER | UI | simple | 0 | 3 | 16 | 0 | 100 |  | 0 | 0 | 0 | 0 | 4bit |  | {"severity":"none"} | [] | {"_type":"l10n","default_lang":"en_US","translations":{"en_US":{"name":null,"_type":"languages","description":null}}} | [] | modbus | 0 |  |  | 0 | 0
210 | 977 | dF2 | DEF button timed 3sec configuration left middle side | CONFIG_PARAMETER | UI | simple | 0 | 3 | 16 | 0 | 100 |  | 0 | 0 | 0 | 0 | 4bit |  | {"severity":"none"} | [] | {"_type":"l10n","default_lang":"en_US","translations":{"en_US":{"name":null,"_type":"languages","description":null}}} | [] | modbus | 0 |  |  | 0 | 0
211 | 978 | dnC | Down button configuration | CONFIG_PARAMETER | UI | simple | 0 | 3 | 16 | 0 | 100 |  | 0 | 0 | 0 | 0 | 4bit |  | {"severity":"none"} | [] | {"_type":"l10n","default_lang":"en_US","translations":{"en_US":{"name":null,"_type":"languages","description":null}}} | [] | modbus | 0 |  |  | 0 | 0
212 | 979 | dn2 | Down button timed 3sec configuration | CONFIG_PARAMETER | UI | simple | 0 | 3 | 16 | 0 | 100 |  | 0 | 0 | 0 | 0 | 4bit |  | {"severity":"none"} | [] | {"_type":"l10n","default_lang":"en_US","translations":{"en_US":{"name":null,"_type":"languages","description":null}}} | [] | modbus | 0 |  |  | 0 | 0
213 | 980 | UPC | UP button configuration | CONFIG_PARAMETER | UI | simple | 0 | 3 | 16 | 0 | 100 |  | 0 | 0 | 0 | 0 | 4bit |  | {"severity":"none"} | [] | {"_type":"l10n","default_lang":"en_US","translations":{"en_US":{"name":null,"_type":"languages","description":null}}} | [] | modbus | 0 |  |  | 0 | 0
214 | 981 | UP2 | UP button timed 3sec configuration | CONFIG_PARAMETER | UI | simple | 0 | 3 | 16 | 0 | 100 |  | 0 | 0 | 0 | 0 | 4bit |  | {"severity":"none"} | [] | {"_type":"l10n","default_lang":"en_US","translations":{"en_US":{"name":null,"_type":"languages","description":null}}} | [] | modbus | 0 |  |  | 0 | 0
215 | 982 | AAC | AUX button configuration | CONFIG_PARAMETER | UI | simple | 0 | 3 | 16 | 0 | 100 |  | 0 | 0 | 0 | 0 | 4bit |  | {"severity":"none"} | [] | {"_type":"l10n","default_lang":"en_US","translations":{"en_US":{"name":null,"_type":"languages","description":null}}} | [] | modbus | 0 |  |  | 0 | 0
216 | 983 | AA2 | AUX button timed 3sec configuration | CONFIG_PARAMETER | UI | simple | 0 | 3 | 16 | 0 | 100 |  | 0 | 0 | 0 | 0 | 4bit |  | {"severity":"none"} | [] | {"_type":"l10n","default_lang":"en_US","translations":{"en_US":{"name":null,"_type":"languages","description":null}}} | [] | modbus | 0 |  |  | 0 | 0
217 | 984 | ESC | ES button configuration | CONFIG_PARAMETER | UI | simple | 0 | 3 | 16 | 0 | 100 |  | 0 | 0 | 0 | 0 | 4bit |  | {"severity":"none"} | [] | {"_type":"l10n","default_lang":"en_US","translations":{"en_US":{"name":null,"_type":"languages","description":null}}} | [] | modbus | 0 |  |  | 0 | 0
218 | 985 | ES2 | ES button timed 3sec configuration | CONFIG_PARAMETER | UI | simple | 0 | 3 | 16 | 0 | 100 |  | 0 | 0 | 0 | 0 | 4bit |  | {"severity":"none"} | [] | {"_type":"l10n","default_lang":"en_US","translations":{"en_US":{"name":null,"_type":"languages","description":null}}} | [] | modbus | 0 |  |  | 0 | 0
219 | 986 | dP1 | Probe P1 value visualization | CONFIG_PARAMETER | Info | simple | 0 | 3 | 16 | 0 | 100 |  | 0 | 0 | 0 | 0 | 1bit |  | {"severity":"none"} | [] | {"_type":"l10n","default_lang":"en_US","translations":{"en_US":{"name":null,"_type":"languages","description":null}}} | [] | modbus | 0 |  |  | 0 | 0
220 | 987 | dP2 | Probe P2 value visualization | CONFIG_PARAMETER | Info | simple | 0 | 3 | 16 | 0 | 100 |  | 0 | 0 | 0 | 0 | 1bit |  | {"severity":"none"} | [] | {"_type":"l10n","default_lang":"en_US","translations":{"en_US":{"name":null,"_type":"languages","description":null}}} | [] | modbus | 0 |  |  | 0 | 0
221 | 988 | dP3 | Probe P3 value visualization | CONFIG_PARAMETER | Info | simple | 0 | 3 | 16 | 0 | 100 |  | 0 | 0 | 0 | 0 | 1bit |  | {"severity":"none"} | [] | {"_type":"l10n","default_lang":"en_US","translations":{"en_US":{"name":null,"_type":"languages","description":null}}} | [] | modbus | 0 |  |  | 0 | 0
222 | 989 | dP4 | Probe P4 value visualization | CONFIG_PARAMETER | Info | simple | 0 | 3 | 16 | 0 | 100 |  | 0 | 0 | 0 | 0 | 1bit |  | {"severity":"none"} | [] | {"_type":"l10n","default_lang":"en_US","translations":{"en_US":{"name":null,"_type":"languages","description":null}}} | [] | modbus | 0 |  |  | 0 | 0
223 | 990 | SPd | Instantaneous compressor speed RPM 10 | CONFIG_PARAMETER | Info | simple | 0 | 3 | 16 | 0 | 100 |  | 0 | 0 | 0 | 0 | 1bit |  | {"severity":"none"} | [] | {"_type":"l10n","default_lang":"en_US","translations":{"en_US":{"name":null,"_type":"languages","description":null}}} | [] | modbus | 0 |  |  | 0 | 0
224 | 991 | rSE | Real regulation Set Point SET HES SETd | CONFIG_PARAMETER | Info | simple | 0 | 3 | 16 | 0 | 100 |  | 0 | 0 | 0 | 0 | 1bit |  | {"severity":"none"} | [] | {"_type":"l10n","default_lang":"en_US","translations":{"en_US":{"name":null,"_type":"languages","description":null}}} | [] | modbus | 0 |  |  | 0 | 0
225 | 992 | rEL | Firmware release | CONFIG_PARAMETER | Info | simple | 0 | 3 | 16 | 0 | 100 |  | 0 | 0 | 0 | 0 | 1bit |  | {"severity":"none"} | [] | {"_type":"l10n","default_lang":"en_US","translations":{"en_US":{"name":null,"_type":"languages","description":null}}} | [] | modbus | 0 |  |  | 0 | 0
226 | 993 | Ptb | Parameter map version | CONFIG_PARAMETER | Info | simple | 0 | 3 | 16 | 0 | 100 |  | 0 | 0 | 0 | 0 | s16 |  | {"severity":"none"} | [] | {"_type":"l10n","default_lang":"en_US","translations":{"en_US":{"name":null,"_type":"languages","description":null}}} | [] | modbus | 0 |  |  | 0 | 0
227 | 994 | SEt | Set Point | CONFIG_PARAMETER | Regulation | simple | 0 | 3 | 16 | 0 | 100 |  | 0 | 0 | 0 | 0 | s16 |  | {"severity":"none"} | [] | {"_type":"l10n","default_lang":"en_US","translations":{"en_US":{"name":null,"_type":"languages","description":null}}} | [] | modbus | 0 |  |  | 0 | 0